## Badgers Hollow BOE
Number | Part | QTY | Cost Per Unit | total cost | Description | Ref. Des | Pkg Size | Datasheet | Link | total cost of board | 30.738
1 | PCB | 1 | 3.328 | 3.328 | PCB | N/A | N/A
2 | LFXTAL027945 | 1 | 0.46 | 0.46 | 16 MHz Oscillator | Y1 | HC49 | https://www.mouser.com/datasheet/2/741/LFXTAL027945Bulk-995552.pdf | https://www.mouser.com/ProductDetail/IQD/LFXTAL027945Bulk?qs=e4%2FAndAAwgLY%2FMSTijsUog%3D%3D
3 | C1206C220K3HACTU | 2 | 0.14 | 0.28 | 22pF 1206 Cap for the oscillator | C1,C2 | 1206 | https://www.mouser.com/datasheet/2/212/KEM_C1007_X8R_ULTRA_150C_SMD-1102703.pdf | https://www.mouser.com/ProductDetail/KEMET/C1206C220K3HACTU?qs=W0yvOO0ixfEFKD%252B0dR7tqg%3D%3D
4 | C1206C105K3RACTU | 1 | 0.26 | 0.26 | 1uF cap for ucap | C3 | 1206 | https://www.mouser.com/datasheet/2/212/KEM_C1002_X7R_SMD-1102033.pdf | https://www.mouser.com/ProductDetail/KEMET/C1206C105K3RACTU?qs=sGAEpiMZZMvsSlwiRhF8qoWac7aB9v08aZfRC70hdIk%3D
5 | ATMEGA32U4-AU | 1 | 1.31 | 1.31 | Microcontroller | U1 | TQFP-44 | http://ww1.microchip.com/downloads/en/DeviceDoc/Atmel-7766-8-bit-AVR-ATmega16U4-32U4_Datasheet.pdf | https://www.mouser.com/ProductDetail/Microchip-Technology-Atmel/ATMEGA32U4-AU?qs=SSucg2PyLi7mKWjHIsNJ3w%3D%3D
6 | SKHHBWA010 | 2 | 0.25 | 0.5 | Buttons for reset and bootloader restart | SW1, SW2 | 6mm | https://www.mouser.com/datasheet/2/15/SKHH-1370651.pdf | https://www.mouser.com/ProductDetail/Alps-Alpine/SKHHBWA010?qs=fMKjfF2mFojdVA4ViPP%252BGg%3D%3D
7 | CR1206AFX-1002EAS | 1 | 0.15 | 0.15 | 10Kohm pullup resistor for the reset button | R1 | 1206 | https://www.mouser.com/datasheet/2/54/crxxxxa-as-1858644.pdf | https://www.mouser.com/ProductDetail/Bourns/CR1206AFX-1002EAS?qs=sGAEpiMZZMtlubZbdhIBIJFGDp18fIDTh%252BQ8AUGUqV8%3D
8 | 156125BS75000 | 1 | 0.4 | 0.4 | Power indication LED | D3 | 1206 | https://www.mouser.com/datasheet/2/445/156125BS75000-1715325.pdf | https://www.mouser.com/ProductDetail/Wurth-Elektronik/156125BS75000?qs=u16ybLDytRYhcu6HBSQOrQ%3D%3D
9 | RCC08051K50FKEA | 2 | 0.18 | 0.36 | 1.5Kohm LED Resistor and pullup for D- | R7/R6 | 805 | https://www.mouser.com/datasheet/2/427/dcrcwe3-1762152.pdf | https://www.mouser.com/ProductDetail/Vishay-Dale/RCC08051K50FKEA?qs=sGAEpiMZZMtlubZbdhIBINZyO39%252BOXIflMx2hHJ4EeY%3D
10 | JMK107ABJ106KA-T | 1 | 0.15 | 0.15 | 10uF USB recommended power smoothing cap | C4 | 603 | https://www.mouser.com/datasheet/2/396/mlcc02_e-1307760.pdf | https://www.mouser.com/ProductDetail/Taiyo-Yuden/JMK107ABJ106KA-T?qs=sGAEpiMZZMvsSlwiRhF8qvXH2%252BT6Wjq15yN1ctyCMjv%2FxorzUyDEbQ%3D%3D
11 | EC11E09244AQ | 1 | 4.5 | 4.5 | Rotary Encoder with SPST Switch | SW27 | EC11e | https://www.mouser.com/datasheet/2/15/alps_alps-s-a0008379064-1-1733314.pdf | https://www.mouser.com/ProductDetail/Alps-Alpine/EC11E152U402?qs=ZH26iPUykMVNjOPdkrJGwQ%3D%3D
12 | M22-2020346 | 1 | 0.35 | 0.35 | 2mm pitch 2x3 connector for ISP, pin headers | J2 | 2mm Pitch | https://www.mouser.com/ProductDetail/Harwin/M22-2020346?qs=xxdqPuaJ%252Ba2t4WaH0%2FOzlA%3D%3D | https://www.mouser.com/ProductDetail/Harwin/M22-2020346?qs=xxdqPuaJ%252Ba2t4WaH0%2FOzlA%3D%3D
13 | CHP1206AFX-5101ELF | 2 | 0.63 | 1.26 | 5.1Kohm resistor to tie CC of usb connector to ground | R2,R3 | 1206 | https://www.mouser.com/datasheet/2/54/chp-a-1858677.pdf | https://www.mouser.com/ProductDetail/Bourns/CHP1206AFX-5101ELF?qs=sGAEpiMZZMtlubZbdhIBINZyO39%252BOXIfahXwCg1A1Q4%3D
14 | 0ZCJ0050FF2G | 1 | 0.11 | 0.11 | Power Fuse to avoid frying board | F1 | 1206 | https://www.mouser.com/datasheet/2/643/0ZCJ_Nov2016-1132002.pdf | https://www.mouser.com/ProductDetail/Bel-Fuse/0ZCJ0050FF2G?qs=SRYZG9HaIQ1jLBX2ycf7tA%3D%3D
15 | ERJ-P06F22R0V | 2 | 0.2 | 0.4 | 22ohm differential resistors for usbc | R4,R5 | 805 | https://www.mouser.com/datasheet/2/315/AOA0000C331-1141874.pdf | https://www.mouser.com/ProductDetail/Panasonic/ERJ-P06F22R0V?qs=iIVTEDlrHA2u5tdvlaXhug%3D%3D
16 | BZX85C3V6-TAP | 2 | 0.38 | 0.76 | Zener Diodes for differential lines | D1,D2 | DO-41 | https://www.mouser.com/datasheet/2/427/bzx85-1767725.pdf | https://www.mouser.com/ProductDetail/Vishay-Semiconductors/BZX85C3V6-TAP?qs=yIvl1B2wDi6bZq%2F%2F5CpxoA%3D%3D
17 | 1N4148WS-7-F | 24 | 0.17 | 4.08 | Anti Ghosting Diodes for the switch matrix | D4-D28 | SOD-323-2 | https://www.mouser.com/datasheet/2/115/ds30097-88009.pdf | https://www.mouser.com/ProductDetail/Diodes-Incorporated/1N4148WS-7-F?qs=4drIV0IxA0r8aNy7%2Fu4kVw%3D%3D
18 | sk6812 1655 | 2 | 4.5 | 9 | Addressable underglow RGB | D29-D45 |  | https://www.mouser.com/datasheet/2/737/SK6812_LED_datasheet_-953546.pdf | https://www.mouser.com/ProductDetail/Adafruit/1655?qs=GURawfaeGuATdkjqVQs49g%3D%3D
19 | CC0805KRX7R6BB104 | 22 | 0.14 | 3.08 | 0.1uF capacitor for addressible LED power smoothing | C5-C27 | 805 | https://www.mouser.com/datasheet/2/447/UPY-GPHC_X7R_6.3V-to-50V_18-1154002.pdf | https://www.mouser.com/ProductDetail/Yageo/CC0805KRX7R6BB104?qs=sGAEpiMZZMvsSlwiRhF8qmjL7QNDLPrPcu7y4dYvpWgiWa3huo0q8A%3D%3D